## Sheet1
Outfall ID # |  | OF_______________ |  | Personnel | ________________________
Date |  | ___ /___ /___ |  | Camera | ________________________
Military time |  | ____:____ |  | Photos? | ________________________
| Flow present? |  | Y / N |  | Lab sample taken? | Y / N
| Screening performed? |  | Y / N |  | Lab duplicate taken? | Y / N
| Duplicate screening performed? |  | Y / N |  | Field blank taken? | Y / N
Sample ID(s): |  | Parameters to analyze in laboratory (circle)
|  | Ammonia |  | Nitrate +Nitrite |  | TKN
|  | Fecal coliform |  | Potassium |  | Total P
|  | Fluoride |  | Surfactants |  | TPH
|  | Hardness |  | sVOC |  | Total metals (specify)
Field observations
Other notes
Field analyses
Temperature |  |  |  |  | degrees C | Hydrolab
Dissolved oxygen |  |  |  |  | mg/L (ppm) | Hydrolab
Spec. conductivity |  |  |  |  | mS/cm | Hydrolab
pH |  |  |  |  | pH units | Hydrolab
Ammonia |  |  |  |  | mg/L (ppm) | Hach single
Total hardness |  |  |  |  | mg/L as CaCO3 | Hach 5-in-1
Alkalinity |  |  |  |  | mg/L as CaCO3 | Hach 5-in-1
Total chlorine |  |  |  |  | mg/L (ppm) | Hach 5-in-1
Free chlorine |  |  |  |  | mg/L (ppm) | Hach 5-in-1
Total copper |  |  |  |  | mg/L (ppm) | Hach single
Phosphate |  |  |  |  | mg/L (ppm) | Hach single
Turbidity |  |  |  |  | NTU | Turbidimeter
Surfactants |  |  |  |  | mg/L (ppm) | Chemetrics
(Office use only) SiteVisitID: |  |  | King County DNRP-WLRD-SWS 201 S. Jackson St Seattle, WA 98104